## General_Information
| General Information | [8 empty] | Objective Functions (O.F.) Description
|  | Community Number | 1 | [6 empty] | 1 | Cost minimization
|  | Simulation Periods | 24 | [6 empty] | 2 | Self-Consumption Maximization
|  | Periods Duration (min) | 60
|  | Number of Owners | 2
EC ID |  |  |  | Total Time (h) | 1 | 2 | 3 | 4 | 5 | 6 | 7 | 8 | 9 | 10 | 11 | 12 | 13 | 14 | 15 | 16 | 17 | 18 | 19 | 20 | 21 | 22 | 23 | 24
|  |  |  | Daily Time (h) | 1 | 2 | 3 | 4 | 5 | 6 | 7 | 8 | 9 | 10 | 11 | 12 | 13 | 14 | 15 | 16 | 17 | 18 | 19 | 20 | 21 | 22 | 23 | 24
Number | Bus Location | O.F. | Features
1 | 1 | 1 | P Max_Imp (kW) | 1 | 50 | 50 | 50 | 50 | 50 | 50 | 50 | 50 | 50 | 50 | 50 | 50 | 50 | 50 | 50 | 50 | 50 | 50 | 50 | 50 | 50 | 50 | 50 | 50
|  |  | P Max_Exp (kW) | 2 | 50 | 50 | 50 | 50 | 50 | 50 | 50 | 50 | 50 | 50 | 50 | 50 | 50 | 50 | 50 | 50 | 50 | 50 | 50 | 50 | 50 | 50 | 50 | 50
|  |  | Energy_Buy_Price (m.u.) | 3 | 0.0643 | 0.0598 | 0.0598 | 0.0598 | 0.0598 | 0.0643 | 0.0643 | 0.0975 | 0.0975 | 0.0975 | 0.1186 | 0.1186 | 0.0975 | 0.0975 | 0.0975 | 0.0975 | 0.0975 | 0.0975 | 0.0975 | 0.1186 | 0.0975 | 0.0643 | 0.0643 | 0.0643
|  |  | Energy_Sell_Price (m.u.) | 4 | 0.04 | 0.04 | 0.04 | 0.04 | 0.04 | 0.04 | 0.04 | 0.04 | 0.04 | 0.04 | 0.04 | 0.04 | 0.04 | 0.04 | 0.04 | 0.04 | 0.04 | 0.04 | 0.04 | 0.04 | 0.04 | 0.04 | 0.04 | 0.04
|  |  | GEEE Cof A (m.u.) | 5 | 0.008 | 0.008 | 0.008 | 0.008 | 0.008 | 0.008 | 0.008 | 0.008 | 0.008 | 0.008 | 0.008 | 0.008 | 0.008 | 0.008 | 0.008 | 0.008 | 0.008 | 0.008 | 0.008 | 0.008 | 0.008 | 0.008 | 0.008 | 0.008
|  |  | GEEE Cof B (m.u.) | 6 | 0.0003 | 0.0003 | 0.0003 | 0.0003 | 0.0003 | 0.0003 | 0.0003 | 0.0003 | 0.0003 | 0.0003 | 0.0003 | 0.0003 | 0.0003 | 0.0003 | 0.0003 | 0.0003 | 0.0003 | 0.0003 | 0.0003 | 0.0003 | 0.0003 | 0.0003 | 0.0003 | 0.0003
|  |  | GEEE Cof C (m.u.) | 7 | 3.8e-06 | 3.8e-06 | 3.8e-06 | 3.8e-06 | 3.8e-06 | 3.8e-06 | 3.8e-06 | 3.8e-06 | 3.8e-06 | 3.8e-06 | 3.8e-06 | 3.8e-06 | 3.8e-06 | 3.8e-06 | 3.8e-06 | 3.8e-06 | 3.8e-06 | 3.8e-06 | 3.8e-06 | 3.8e-06 | 3.8e-06 | 3.8e-06 | 3.8e-06 | 3.8e-06

## Network_Info
BUS REFERENCE |  |  |  | VOLTAGE LIMITS |  |  | PU Values
BUS REF. | U (p.u.) | U_ANGLE |  | U MIN (p.u) | U MÁX (p.u) |  | Sbase VA | 1000000
1 | 1 | 0 |  | 0.95 | 1.05 |  | Ubase V | 11000
|  |  |  | U MIN (rad) | U MÁX (rad) |  | Zbase (ohm) | 121
|  |  |  | -3.1416 | 3.1416 |  | Ibase (A) | 52.4864
Branch Information | [8 empty] | Cables Characteristics
Component Nº | Bus Out | Bus In | Cable Type | Distance (km) | R | X | C | S |  | ohm/km |  | s/km
1 | 1 | 2 | LX95 | 0.6 | 0.0015868 | 0.00056081 | 0 | 10 |  | R | X | Bc |  | I(A) | Smax (VA)
2 | 2 | 3 | LX95 | 0.75 | 0.0019835 | 0.00070102 | 0 | 10 | LX70 | 0.443 | 0.11938 | 0 | LXH1AV 70 | 204 | 4290000
3 | 2 | 4 | LX95 | 0.8 | 0.0021157 | 0.00074775 | 0 | 10 | LX95 | 0.32 | 0.1131 | 0 | LXH1AV 95 | 245 | 5500000
4 | 2 | 5 | LX95 | 0.75 | 0.0019835 | 0.00070102 | 0 | 10
5 | 5 | 6 | LX95 | 0.8 | 0.0021157 | 0.00074775 | 0 | 10
6 | 5 | 7 | LX95 | 0.6 | 0.0015868 | 0.00056081 | 0 | 10
7 | 5 | 8 | LX95 | 0.75 | 0.0019835 | 0.00070102 | 0 | 10
8 | 8 | 9 | LX95 | 0.8 | 0.0021157 | 0.00074775 | 0 | 10
9 | 8 | 10 | LX95 | 0.75 | 0.0019835 | 0.00070102 | 0 | 10
10 | 8 | 11 | LX95 | 0.6 | 0.0015868 | 0.00056081 | 0 | 10
11 | 11 | 12 | LX95 | 0.8 | 0.0021157 | 0.00074775 | 0 | 10
12 | 1 | 13 | LX95 | 0.75 | 0.0019835 | 0.00070102 | 0 | 10
13 | 13 | 14 | LX95 | 0.8 | 0.0021157 | 0.00074775 | 0 | 10
14 | 13 | 15 | LX95 | 0.6 | 0.0015868 | 0.00056081 | 0 | 10
15 | 15 | 16 | LX95 | 0.8 | 0.0021157 | 0.00074775 | 0 | 10
16 | 1 | 17 | LX95 | 0.75 | 0.0019835 | 0.00070102 | 0 | 10
17 | 17 | 18 | LX95 | 0.6 | 0.0015868 | 0.00056081 | 0 | 10
18 | 17 | 19 | LX95 | 0.8 | 0.0021157 | 0.00074775 | 0 | 10
19 | 19 | 20 | LX95 | 0.75 | 0.0019835 | 0.00070102 | 0 | 10
20 | 19 | 21 | LX95 | 0.8 | 0.0021157 | 0.00074775 | 0 | 10
21 | 19 | 22 | LX95 | 0.6 | 0.0015868 | 0.00056081 | 0 | 10
22 | 22 | 23 | LX95 | 0.75 | 0.0019835 | 0.00070102 | 0 | 10
23 | 22 | 24 | LX95 | 0.8 | 0.0021157 | 0.00074775 | 0 | 10
24 | 22 | 25 | LX95 | 0.75 | 0.0019835 | 0.00070102 | 0 | 10
25 | 25 | 26 | LX95 | 0.6 | 0.0015868 | 0.00056081 | 0 | 10
26 | 1 | 27 | LX95 | 0.8 | 0.0021157 | 0.00074775 | 0 | 10
27 | 27 | 28 | LX95 | 0.75 | 0.0019835 | 0.00070102 | 0 | 10
28 | 27 | 29 | LX95 | 0.6 | 0.0015868 | 0.00056081 | 0 | 10
29 | 27 | 30 | LX95 | 0.75 | 0.0019835 | 0.00070102 | 0 | 10
30 | 30 | 31 | LX95 | 0.6 | 0.0015868 | 0.00056081 | 0 | 10
31 | 30 | 32 | LX95 | 0.8 | 0.0021157 | 0.00074775 | 0 | 10
32 | 30 | 33 | LX95 | 0.75 | 0.0019835 | 0.00070102 | 0 | 10
33 | 33 | 34 | LX95 | 0.8 | 0.0021157 | 0.00074775 | 0 | 10
34 | 33 | 35 | LX95 | 0.6 | 0.0015868 | 0.00056081 | 0 | 10
35 | 35 | 36 | LX95 | 0.75 | 0.0019835 | 0.00070102 | 0 | 10
36 | 35 | 37 | LX95 | 0.8 | 0.0021157 | 0.00074775 | 0 | 10

## Peers_Info_EC1
Peer ID |  |  |  |  | Total Time (h) | 1 | 2 | 3 | 4 | 5 | 6 | 7 | 8 | 9 | 10 | 11 | 12 | 13 | 14 | 15 | 16 | 17 | 18 | 19 | 20 | 21 | 22 | 23 | 24
[5 empty] | Daily Time (h) | 1 | 2 | 3 | 4 | 5 | 6 | 7 | 8 | 9 | 10 | 11 | 12 | 13 | 14 | 15 | 16 | 17 | 18 | 19 | 20 | 21 | 22 | 23 | 24
Number | Characteritics ID | Characteritics D. | Characteritics V. | Time Features ID | Time Features
1 | 1 | Type of Peer | Community Member | 1 | P Forecast (kW) | 0 | 0 | 0 | 0 | 0 | 0 | 0 | 0 | 0 | 0 | 0 | 0 | 0 | 0 | 0 | 0 | 0 | 0 | 0 | 0 | 0 | 0 | 0 | 0
| 2 | Type of Contract | 1 | 2 | Buy Price (m.u.) | 0.0643 | 0.0598 | 0.0598 | 0.0598 | 0.0598 | 0.0643 | 0.0643 | 0.0975 | 0.0975 | 0.0975 | 0.1186 | 0.1186 | 0.0975 | 0.0975 | 0.0975 | 0.0975 | 0.0975 | 0.0975 | 0.0975 | 0.1186 | 0.0975 | 0.0643 | 0.0643 | 0.0643
| 3 | Owner ID | 1 | 3 | Sell Price (m.u.) | 0.04 | 0.04 | 0.04 | 0.04 | 0.04 | 0.04 | 0.04 | 0.04 | 0.04 | 0.04 | 0.04 | 0.04 | 0.04 | 0.04 | 0.04 | 0.04 | 0.04 | 0.04 | 0.04 | 0.04 | 0.04 | 0.04 | 0.04 | 0.04
| 4 |  |  | 4 | Import Contracted P Max (p.u) | 50 | 50 | 50 | 50 | 50 | 50 | 50 | 50 | 50 | 50 | 50 | 50 | 50 | 50 | 50 | 50 | 50 | 50 | 50 | 50 | 50 | 50 | 50 | 50
| 5 |  |  | 5 | Export Contracted P Max | 50 | 50 | 50 | 50 | 50 | 50 | 50 | 50 | 50 | 50 | 50 | 50 | 50 | 50 | 50 | 50 | 50 | 50 | 50 | 50 | 50 | 50 | 50 | 50
| 6 |  |  | 6
| 7 |  |  | 7
| 8 |  |  | 8
| 9 |  |  | 9
| 10 |  |  | 10
| 11 |  |  | 11
| 12 |  |  | 12
2 | 1 | Type of Peer | Community Member | 1 | P Forecast (kW) | 0 | 0 | 0 | 0 | 0 | 0 | 0 | 0 | 0 | 0 | 0 | 0 | 0 | 0 | 0 | 0 | 0 | 0 | 0 | 0 | 0 | 0 | 0 | 0
| 2 | Type of Contract | 1 | 2 | Buy Price (m.u.) | 0.0643 | 0.0598 | 0.0598 | 0.0598 | 0.0598 | 0.0643 | 0.0643 | 0.0975 | 0.0975 | 0.0975 | 0.1186 | 0.1186 | 0.0975 | 0.0975 | 0.0975 | 0.0975 | 0.0975 | 0.0975 | 0.0975 | 0.1186 | 0.0975 | 0.0643 | 0.0643 | 0.0643
| 3 | Owner ID | 2 | 3 | Sell Price (m.u.) | 0.04 | 0.04 | 0.04 | 0.04 | 0.04 | 0.04 | 0.04 | 0.04 | 0.04 | 0.04 | 0.04 | 0.04 | 0.04 | 0.04 | 0.04 | 0.04 | 0.04 | 0.04 | 0.04 | 0.04 | 0.04 | 0.04 | 0.04 | 0.04
| 4 |  |  | 4 | Import Contracted P Max (p.u) | 50 | 50 | 50 | 50 | 50 | 50 | 50 | 50 | 50 | 50 | 50 | 50 | 50 | 50 | 50 | 50 | 50 | 50 | 50 | 50 | 50 | 50 | 50 | 50
| 5 |  |  | 5 | Export Contracted P Max | 50 | 50 | 50 | 50 | 50 | 50 | 50 | 50 | 50 | 50 | 50 | 50 | 50 | 50 | 50 | 50 | 50 | 50 | 50 | 50 | 50 | 50 | 50 | 50
| 6 |  |  | 6
| 7 |  |  | 7
| 8 |  |  | 8
| 9 |  |  | 9
| 10 |  |  | 10
| 11 |  |  | 11
| 12 |  |  | 12

## Load_EC1
Load ID |  |  |  |  | Total Time (h) | 1 | 2 | 3 | 4 | 5 | 6 | 7 | 8 | 9 | 10 | 11 | 12 | 13 | 14 | 15 | 16 | 17 | 18 | 19 | 20 | 21 | 22 | 23 | 24
[5 empty] | Daily Time (h) | 1 | 2 | 3 | 4 | 5 | 6 | 7 | 8 | 9 | 10 | 11 | 12 | 13 | 14 | 15 | 16 | 17 | 18 | 19 | 20 | 21 | 22 | 23 | 24
Number | Characteritics ID | Characteritics D. | Characteritics V. | Time Features ID | Time Features
1 | 1 | Internal Bus Location | 1 | 1 | P Forecast (kW) | 5.525 | 5.119 | 4.8116 | 4.7104 | 4.7018 | 4.7526 | 4.943 | 5.2756 | 5.7108 | 6.4174 | 6.934 | 7.2706 | 7.222 | 6.9262 | 6.7334 | 6.4846 | 6.4248 | 6.8866 | 7.1332 | 7.1374 | 6.9804 | 6.603 | 6.1236 | 5.6578
| 2 | Charge Type | Commercial | 2 | Q Forecast (kVAr) | 2.21 | 2.0476 | 1.9246 | 1.8842 | 1.8807 | 1.901 | 1.9772 | 2.1102 | 2.2843 | 2.567 | 2.7736 | 2.9082 | 2.8888 | 2.7705 | 2.6934 | 2.5938 | 2.5699 | 2.7546 | 2.8533 | 2.855 | 2.7922 | 2.6412 | 2.4494 | 2.2631
| 3 | Owner (ID) | 1 | 3 | P Reduce (kW) | 0.5525 | 0.5119 | 0.48116 | 0.47104 | 0.47018 | 0.47526 | 0.4943 | 0.52756 | 0.57108 | 0.64174 | 0.6934 | 0.72706 | 0.7222 | 0.69262 | 0.67334 | 0.64846 | 0.64248 | 0.68866 | 0.71332 | 0.71374 | 0.69804 | 0.6603 | 0.61236 | 0.56578
| 4 | Manager (ID) | 1 | 4 | P Cut (kW) | 0.5525 | 0.5119 | 0.48116 | 0.47104 | 0.47018 | 0.47526 | 0.4943 | 0.52756 | 0.57108 | 0.64174 | 0.6934 | 0.72706 | 0.7222 | 0.69262 | 0.67334 | 0.64846 | 0.64248 | 0.68866 | 0.71332 | 0.71374 | 0.69804 | 0.6603 | 0.61236 | 0.56578
| 5 | Type of Contract | 1 | 5 | P Move (kW) | 0 | 0 | 0 | 0 | 0 | 0 | 0 | 0 | 0 | 0 | 0 | 0 | 0 | 0 | 0 | 0 | 0 | 0 | 0 | 0 | 0 | 0 | 0 | 0
| 6 | P Contracted (kW) | 45 | 6 | P In Move (kW) | 0 | 0 | 0 | 0 | 0 | 0 | 0 | 0 | 0 | 0 | 0 | 0 | 0 | 0 | 0 | 0 | 0 | 0 | 0 | 0 | 0 | 0 | 0 | 0
| 7 | Tg phi | 0.3 | 7 | Cost Reduce (m.u.) | 0.5 | 0.5 | 0.5 | 0.5 | 0.5 | 0.5 | 0.5 | 0.5 | 0.5 | 0.5 | 0.5 | 0.5 | 0.5 | 0.5 | 0.5 | 0.5 | 0.5 | 0.5 | 0.5 | 0.5 | 0.5 | 0.5 | 0.5 | 0.5
| 8 |  |  | 8 | Cost Cut (m.u.) | 0.6 | 0.6 | 0.6 | 0.6 | 0.6 | 0.6 | 0.6 | 0.6 | 0.6 | 0.6 | 0.6 | 0.6 | 0.6 | 0.6 | 0.6 | 0.6 | 0.6 | 0.6 | 0.6 | 0.6 | 0.6 | 0.6 | 0.6 | 0.6
| 9 |  |  | 9 | Cost Mov (m.u.) | 0 | 0 | 0 | 0 | 0 | 0 | 0 | 0 | 0 | 0 | 0 | 0 | 0 | 0 | 0 | 0 | 0 | 0 | 0 | 0 | 0 | 0 | 0 | 0
| 10 |  |  | 10 | Cost ENS (m.u.) | 4.5 | 4.5 | 4.5 | 4.5 | 4.5 | 4.5 | 4.5 | 4.5 | 4.5 | 4.5 | 4.5 | 4.5 | 4.5 | 4.5 | 4.5 | 4.5 | 4.5 | 4.5 | 4.5 | 4.5 | 4.5 | 4.5 | 4.5 | 4.5
11
12
2 | 1 | Internal Bus Location | 1 | 1 | P Forecast (kW) | 0.80808 | 0.7554 | 0.725 | 0.71937 | 0.7363 | 0.77618 | 0.89473 | 1.1541 | 1.5302 | 1.7753 | 1.8483 | 1.8901 | 1.7273 | 1.7076 | 1.7512 | 1.7024 | 1.6734 | 1.6397 | 1.5239 | 1.3837 | 1.272 | 1.1641 | 1.0555 | 0.91646
| 2 | Charge Type | Domestic 1 | 2 | Q Forecast (kVAr) | 0.32323 | 0.30216 | 0.29 | 0.28775 | 0.29452 | 0.31047 | 0.35789 | 0.46163 | 0.61207 | 0.7101 | 0.73933 | 0.75602 | 0.69093 | 0.68304 | 0.70049 | 0.68094 | 0.66936 | 0.65588 | 0.60956 | 0.55349 | 0.5088 | 0.46564 | 0.42218 | 0.36658
| 3 | Owner (ID) | 2 | 3 | P Reduce (kW) | 0.080808 | 0.07554 | 0.0725 | 0.071937 | 0.07363 | 0.077618 | 0.089473 | 0.11541 | 0.15302 | 0.17753 | 0.18483 | 0.18901 | 0.17273 | 0.17076 | 0.17512 | 0.17024 | 0.16734 | 0.16397 | 0.15239 | 0.13837 | 0.1272 | 0.11641 | 0.10555 | 0.091646
| 4 | Manager (ID) | 1 | 4 | P Cut (kW) | 0.080808 | 0.07554 | 0.0725 | 0.071937 | 0.07363 | 0.077618 | 0.089473 | 0.11541 | 0.15302 | 0.17753 | 0.18483 | 0.18901 | 0.17273 | 0.17076 | 0.17512 | 0.17024 | 0.16734 | 0.16397 | 0.15239 | 0.13837 | 0.1272 | 0.11641 | 0.10555 | 0.091646
| 5 | Type of Contract | 1 | 5 | P Move (kW) | 0 | 0 | 0 | 0 | 0 | 0 | 0 | 0 | 0 | 0 | 0 | 0 | 0 | 0 | 0 | 0 | 0 | 0 | 0 | 0 | 0 | 0 | 0 | 0
| 6 | P Contracted (kW) | 13.5 | 6 | P In Move (kW) | 0 | 0 | 0 | 0 | 0 | 0 | 0 | 0 | 0 | 0 | 0 | 0 | 0 | 0 | 0 | 0 | 0 | 0 | 0 | 0 | 0 | 0 | 0 | 0
| 7 | Tg phi | 0.3 | 7 | Cost Reduce (m.u.) | 0.5 | 0.5 | 0.5 | 0.5 | 0.5 | 0.5 | 0.5 | 0.5 | 0.5 | 0.5 | 0.5 | 0.5 | 0.5 | 0.5 | 0.5 | 0.5 | 0.5 | 0.5 | 0.5 | 0.5 | 0.5 | 0.5 | 0.5 | 0.5
| 8 |  |  | 8 | Cost Cut (m.u.) | 0.6 | 0.6 | 0.6 | 0.6 | 0.6 | 0.6 | 0.6 | 0.6 | 0.6 | 0.6 | 0.6 | 0.6 | 0.6 | 0.6 | 0.6 | 0.6 | 0.6 | 0.6 | 0.6 | 0.6 | 0.6 | 0.6 | 0.6 | 0.6
| 9 |  |  | 9 | Cost Mov (m.u.) | 0 | 0 | 0 | 0 | 0 | 0 | 0 | 0 | 0 | 0 | 0 | 0 | 0 | 0 | 0 | 0 | 0 | 0 | 0 | 0 | 0 | 0 | 0 | 0
| 10 |  |  | 10 | Cost ENS (m.u.) | 4.5 | 4.5 | 4.5 | 4.5 | 4.5 | 4.5 | 4.5 | 4.5 | 4.5 | 4.5 | 4.5 | 4.5 | 4.5 | 4.5 | 4.5 | 4.5 | 4.5 | 4.5 | 4.5 | 4.5 | 4.5 | 4.5 | 4.5 | 4.5
11
12
3 | 1 | Internal Bus Location | 1 | 1 | P Forecast (kW) | 1.0774 | 1.0072 | 0.96666 | 0.95916 | 0.98174 | 1.0349 | 1.193 | 1.5388 | 2.0402 | 2.367 | 2.4644 | 2.5201 | 2.3031 | 2.2768 | 2.335 | 2.2698 | 2.2312 | 2.1863 | 2.0319 | 1.845 | 1.696 | 1.5521 | 1.4073 | 1.2219
| 2 | Charge Type | Domestic 1 | 2 | Q Forecast (kVAr) | 0.43098 | 0.40288 | 0.38667 | 0.38367 | 0.39269 | 0.41396 | 0.47719 | 0.6155 | 0.81609 | 0.94681 | 0.98577 | 1.008 | 0.92124 | 0.91071 | 0.93399 | 0.90792 | 0.89248 | 0.87451 | 0.81275 | 0.73799 | 0.6784 | 0.62086 | 0.56291 | 0.48878
| 3 | Owner (ID) | 1 | 3 | P Reduce (kW) | 0.10774 | 0.10072 | 0.096666 | 0.095916 | 0.098174 | 0.10349 | 0.1193 | 0.15388 | 0.20402 | 0.2367 | 0.24644 | 0.25201 | 0.23031 | 0.22768 | 0.2335 | 0.22698 | 0.22312 | 0.21863 | 0.20319 | 0.1845 | 0.1696 | 0.15521 | 0.14073 | 0.12219
| 4 | Manager (ID) | 1 | 4 | P Cut (kW) | 0.10774 | 0.10072 | 0.096666 | 0.095916 | 0.098174 | 0.10349 | 0.1193 | 0.15388 | 0.20402 | 0.2367 | 0.24644 | 0.25201 | 0.23031 | 0.22768 | 0.2335 | 0.22698 | 0.22312 | 0.21863 | 0.20319 | 0.1845 | 0.1696 | 0.15521 | 0.14073 | 0.12219
| 5 | Type of Contract | 1 | 5 | P Move (kW) | 0 | 0 | 0 | 0 | 0 | 0 | 0 | 0 | 0 | 0 | 0 | 0 | 0 | 0 | 0 | 0 | 0 | 0 | 0 | 0 | 0 | 0 | 0 | 0
| 6 | P Contracted (kW) | 13.5 | 6 | P In Move (kW) | 0 | 0 | 0 | 0 | 0 | 0 | 0 | 0 | 0 | 0 | 0 | 0 | 0 | 0 | 0 | 0 | 0 | 0 | 0 | 0 | 0 | 0 | 0 | 0
| 7 | Tg phi | 0.3 | 7 | Cost Reduce (m.u.) | 0.5 | 0.5 | 0.5 | 0.5 | 0.5 | 0.5 | 0.5 | 0.5 | 0.5 | 0.5 | 0.5 | 0.5 | 0.5 | 0.5 | 0.5 | 0.5 | 0.5 | 0.5 | 0.5 | 0.5 | 0.5 | 0.5 | 0.5 | 0.5
| 8 |  |  | 8 | Cost Cut (m.u.) | 0.6 | 0.6 | 0.6 | 0.6 | 0.6 | 0.6 | 0.6 | 0.6 | 0.6 | 0.6 | 0.6 | 0.6 | 0.6 | 0.6 | 0.6 | 0.6 | 0.6 | 0.6 | 0.6 | 0.6 | 0.6 | 0.6 | 0.6 | 0.6
| 9 |  |  | 9 | Cost Mov (m.u.) | 0 | 0 | 0 | 0 | 0 | 0 | 0 | 0 | 0 | 0 | 0 | 0 | 0 | 0 | 0 | 0 | 0 | 0 | 0 | 0 | 0 | 0 | 0 | 0
| 10 |  |  | 10 | Cost ENS (m.u.) | 4.5 | 4.5 | 4.5 | 4.5 | 4.5 | 4.5 | 4.5 | 4.5 | 4.5 | 4.5 | 4.5 | 4.5 | 4.5 | 4.5 | 4.5 | 4.5 | 4.5 | 4.5 | 4.5 | 4.5 | 4.5 | 4.5 | 4.5 | 4.5
11
12
4 | 1 | Internal Bus Location | 1 | 1 | P Forecast (kW) | 0.33502 | 0.30798 | 0.29112 | 0.28512 | 0.28898 | 0.30078 | 0.33076 | 0.37621 | 0.43422 | 0.50676 | 0.53504 | 0.55151 | 0.53002 | 0.50309 | 0.48988 | 0.47433 | 0.47115 | 0.5053 | 0.52575 | 0.50965 | 0.48574 | 0.4503 | 0.41522 | 0.36872
| 2 | Charge Type | Domestic 1 | 2 | Q Forecast (kVAr) | 0.13401 | 0.12319 | 0.11645 | 0.11405 | 0.11559 | 0.12031 | 0.1323 | 0.15049 | 0.17369 | 0.2027 | 0.21402 | 0.2206 | 0.21201 | 0.20124 | 0.19595 | 0.18973 | 0.18846 | 0.20212 | 0.2103 | 0.20386 | 0.19429 | 0.18012 | 0.16609 | 0.14749
| 3 | Owner (ID) | 1 | 3 | P Reduce (kW) | 0.033502 | 0.030798 | 0.029112 | 0.028512 | 0.028898 | 0.030078 | 0.033076 | 0.037621 | 0.043422 | 0.050676 | 0.053504 | 0.055151 | 0.053002 | 0.050309 | 0.048988 | 0.047433 | 0.047115 | 0.05053 | 0.052575 | 0.050965 | 0.048574 | 0.04503 | 0.041522 | 0.036872
| 4 | Manager (ID) | 1 | 4 | P Cut (kW) | 0.033502 | 0.030798 | 0.029112 | 0.028512 | 0.028898 | 0.030078 | 0.033076 | 0.037621 | 0.043422 | 0.050676 | 0.053504 | 0.055151 | 0.053002 | 0.050309 | 0.048988 | 0.047433 | 0.047115 | 0.05053 | 0.052575 | 0.050965 | 0.048574 | 0.04503 | 0.041522 | 0.036872
| 5 | Type of Contract | 1 | 5 | P Move (kW) | 0 | 0 | 0 | 0 | 0 | 0 | 0 | 0 | 0 | 0 | 0 | 0 | 0 | 0 | 0 | 0 | 0 | 0 | 0 | 0 | 0 | 0 | 0 | 0
| 6 | P Contracted (kW) | 4 | 6 | P In Move (kW) | 0 | 0 | 0 | 0 | 0 | 0 | 0 | 0 | 0 | 0 | 0 | 0 | 0 | 0 | 0 | 0 | 0 | 0 | 0 | 0 | 0 | 0 | 0 | 0
| 7 | Tg phi | 0.3 | 7 | Cost Reduce (m.u.) | 0.5 | 0.5 | 0.5 | 0.5 | 0.5 | 0.5 | 0.5 | 0.5 | 0.5 | 0.5 | 0.5 | 0.5 | 0.5 | 0.5 | 0.5 | 0.5 | 0.5 | 0.5 | 0.5 | 0.5 | 0.5 | 0.5 | 0.5 | 0.5
| 8 |  |  | 8 | Cost Cut (m.u.) | 0.6 | 0.6 | 0.6 | 0.6 | 0.6 | 0.6 | 0.6 | 0.6 | 0.6 | 0.6 | 0.6 | 0.6 | 0.6 | 0.6 | 0.6 | 0.6 | 0.6 | 0.6 | 0.6 | 0.6 | 0.6 | 0.6 | 0.6 | 0.6
| 9 |  |  | 9 | Cost Mov (m.u.) | 0 | 0 | 0 | 0 | 0 | 0 | 0 | 0 | 0 | 0 | 0 | 0 | 0 | 0 | 0 | 0 | 0 | 0 | 0 | 0 | 0 | 0 | 0 | 0
| 10 |  |  | 10 | Cost ENS (m.u.) | 4.5 | 4.5 | 4.5 | 4.5 | 4.5 | 4.5 | 4.5 | 4.5 | 4.5 | 4.5 | 4.5 | 4.5 | 4.5 | 4.5 | 4.5 | 4.5 | 4.5 | 4.5 | 4.5 | 4.5 | 4.5 | 4.5 | 4.5 | 4.5
11
12
5 | 1 | Internal Bus Location | 1 | 1 | P Forecast (kW) | 0.3997 | 0.37369 | 0.3587 | 0.35594 | 0.36435 | 0.38425 | 0.44255 | 0.57114 | 0.75789 | 0.87914 | 0.91485 | 0.93517 | 0.85459 | 0.84456 | 0.8659 | 0.84192 | 0.8271 | 0.80984 | 0.75301 | 0.68355 | 0.62862 | 0.57506 | 0.5211 | 0.46156
| 2 | Charge Type | Domestic 1 | 2 | Q Forecast (kVAr) | 0.15988 | 0.14948 | 0.14348 | 0.14238 | 0.14574 | 0.1537 | 0.17702 | 0.22845 | 0.30316 | 0.35166 | 0.36594 | 0.37407 | 0.34184 | 0.33782 | 0.34636 | 0.33677 | 0.33084 | 0.32394 | 0.3012 | 0.27342 | 0.25145 | 0.23002 | 0.20844 | 0.18462
| 3 | Owner (ID) | 1 | 3 | P Reduce (kW) | 0.03997 | 0.037369 | 0.03587 | 0.035594 | 0.036435 | 0.038425 | 0.044255 | 0.057114 | 0.075789 | 0.087914 | 0.091485 | 0.093517 | 0.085459 | 0.084456 | 0.08659 | 0.084192 | 0.08271 | 0.080984 | 0.075301 | 0.068355 | 0.062862 | 0.057506 | 0.05211 | 0.046156
| 4 | Manager (ID) | 1 | 4 | P Cut (kW) | 0.03997 | 0.037369 | 0.03587 | 0.035594 | 0.036435 | 0.038425 | 0.044255 | 0.057114 | 0.075789 | 0.087914 | 0.091485 | 0.093517 | 0.085459 | 0.084456 | 0.08659 | 0.084192 | 0.08271 | 0.080984 | 0.075301 | 0.068355 | 0.062862 | 0.057506 | 0.05211 | 0.046156
| 5 | Type of Contract | 1 | 5 | P Move (kW) | 0 | 0 | 0 | 0 | 0 | 0 | 0 | 0 | 0 | 0 | 0 | 0 | 0 | 0 | 0 | 0 | 0 | 0 | 0 | 0 | 0 | 0 | 0 | 0
| 6 | P Contracted (kW) | 4 | 6 | P In Move (kW) | 0 | 0 | 0 | 0 | 0 | 0 | 0 | 0 | 0 | 0 | 0 | 0 | 0 | 0 | 0 | 0 | 0 | 0 | 0 | 0 | 0 | 0 | 0 | 0
| 7 | Tg phi | 0.3 | 7 | Cost Reduce (m.u.) | 0.5 | 0.5 | 0.5 | 0.5 | 0.5 | 0.5 | 0.5 | 0.5 | 0.5 | 0.5 | 0.5 | 0.5 | 0.5 | 0.5 | 0.5 | 0.5 | 0.5 | 0.5 | 0.5 | 0.5 | 0.5 | 0.5 | 0.5 | 0.5
| 8 |  |  | 8 | Cost Cut (m.u.) | 0.6 | 0.6 | 0.6 | 0.6 | 0.6 | 0.6 | 0.6 | 0.6 | 0.6 | 0.6 | 0.6 | 0.6 | 0.6 | 0.6 | 0.6 | 0.6 | 0.6 | 0.6 | 0.6 | 0.6 | 0.6 | 0.6 | 0.6 | 0.6
| 9 |  |  | 9 | Cost Mov (m.u.) | 0 | 0 | 0 | 0 | 0 | 0 | 0 | 0 | 0 | 0 | 0 | 0 | 0 | 0 | 0 | 0 | 0 | 0 | 0 | 0 | 0 | 0 | 0 | 0
| 10 |  |  | 10 | Cost ENS (m.u.) | 4.5 | 4.5 | 4.5 | 4.5 | 4.5 | 4.5 | 4.5 | 4.5 | 4.5 | 4.5 | 4.5 | 4.5 | 4.5 | 4.5 | 4.5 | 4.5 | 4.5 | 4.5 | 4.5 | 4.5 | 4.5 | 4.5 | 4.5 | 4.5
11
12

## Generator_EC1
Generator ID |  |  |  |  | Total Time (h) | 1 | 2 | 3 | 4 | 5 | 6 | 7 | 8 | 9 | 10 | 11 | 12 | 13 | 14 | 15 | 16 | 17 | 18 | 19 | 20 | 21 | 22 | 23 | 24
[5 empty] | Daily Time (h) | 1 | 2 | 3 | 4 | 5 | 6 | 7 | 8 | 9 | 10 | 11 | 12 | 13 | 14 | 15 | 16 | 17 | 18 | 19 | 20 | 21 | 22 | 23 | 24
Number | Characteritics ID | Characteritics D. | Characteritics V. | Time Features ID | Time Features
1 | 1 | Internal Bus Location | 4 | 1 | P Forecast (kW) | 0 | 0 | 0 | 0 | 0 | 1.0122 | 2.8822 | 6.7881 | 11.4839 | 15.1457 | 17.5214 | 18.831 | 18.7489 | 17.2418 | 14.8905 | 11.258 | 6.3318 | 2.6535 | 0.9353 | 0 | 0 | 0 | 0 | 0
| 2 | Generator Type | 2 | 2 | Cost Parameter A (m.u.) | 0 | 0 | 0 | 0 | 0 | 0 | 0 | 0 | 0 | 0 | 0 | 0 | 0 | 0 | 0 | 0 | 0 | 0 | 0 | 0 | 0 | 0 | 0 | 0
| 3 | Owner | 1 | 3 | Cost Parameter B (m.u.) | 0.08 | 0.08 | 0.08 | 0.08 | 0.08 | 0.08 | 0.08 | 0.08 | 0.08 | 0.08 | 0.08 | 0.08 | 0.08 | 0.08 | 0.08 | 0.08 | 0.08 | 0.08 | 0.08 | 0.08 | 0.08 | 0.08 | 0.08 | 0.08
| 4 | Manager | 1 | 4 | Cost Parameter C (m.u.) | 0 | 0 | 0 | 0 | 0 | 0 | 0 | 0 | 0 | 0 | 0 | 0 | 0 | 0 | 0 | 0 | 0 | 0 | 0 | 0 | 0 | 0 | 0 | 0
| 5 | Type of Contract | 1 | 5 | Cost NDE (m.u.) | 4.5 | 4.5 | 4.5 | 4.5 | 4.5 | 4.5 | 4.5 | 4.5 | 4.5 | 4.5 | 4.5 | 4.5 | 4.5 | 4.5 | 4.5 | 4.5 | 4.5 | 4.5 | 4.5 | 4.5 | 4.5 | 4.5 | 4.5 | 4.5
| 6 | P Max. (kW) | 20 | 6 | GHG Cof A (m.u.) | 0 | 0 | 0 | 0 | 0 | 0 | 0 | 0 | 0 | 0 | 0 | 0 | 0 | 0 | 0 | 0 | 0 | 0 | 0 | 0 | 0 | 0 | 0 | 0
| 7 | P Min. (kW) | 0 | 7 | GHG Cof B (m.u.) | 0 | 0 | 0 | 0 | 0 | 0 | 0 | 0 | 0 | 0 | 0 | 0 | 0 | 0 | 0 | 0 | 0 | 0 | 0 | 0 | 0 | 0 | 0 | 0
| 8 | Q Max. (kW) | 15 | 8 | GHG Cof C (m.u.) | 0 | 0 | 0 | 0 | 0 | 0 | 0 | 0 | 0 | 0 | 0 | 0 | 0 | 0 | 0 | 0 | 0 | 0 | 0 | 0 | 0 | 0 | 0 | 0
| 9 | Q Min. (kW) | 0 | 9
| 10 |  |  | 10
| 11 |  |  | 11
| 12 |  |  | 12
2 | 1 | Internal Bus Location | 3 | 1 | P Forecast (kW) | 0 | 0 | 0 | 0 | 0 | 1.5183 | 4.3234 | 10.1822 | 17.2259 | 22.7185 | 26.2821 | 28.2465 | 28.1234 | 25.8627 | 22.3357 | 16.8869 | 9.4976 | 3.9802 | 1.403 | 0 | 0 | 0 | 0 | 0
| 2 | Generator Type | 1 | 2 | Cost Parameter A (m.u.) | 0 | 0 | 0 | 0 | 0 | 0 | 0 | 0 | 0 | 0 | 0 | 0 | 0 | 0 | 0 | 0 | 0 | 0 | 0 | 0 | 0 | 0 | 0 | 0
| 3 | Owner | 2 | 3 | Cost Parameter B (m.u.) | 0.08 | 0.08 | 0.08 | 0.08 | 0.08 | 0.08 | 0.08 | 0.08 | 0.08 | 0.08 | 0.08 | 0.08 | 0.08 | 0.08 | 0.08 | 0.08 | 0.08 | 0.08 | 0.08 | 0.08 | 0.08 | 0.08 | 0.08 | 0.08
| 4 | Manager | 1 | 4 | Cost Parameter C (m.u.) | 0 | 0 | 0 | 0 | 0 | 0 | 0 | 0 | 0 | 0 | 0 | 0 | 0 | 0 | 0 | 0 | 0 | 0 | 0 | 0 | 0 | 0 | 0 | 0
| 5 | Type of Contract | 2 | 5 | Cost NDE (m.u.) | 4.5 | 4.5 | 4.5 | 4.5 | 4.5 | 4.5 | 4.5 | 4.5 | 4.5 | 4.5 | 4.5 | 4.5 | 4.5 | 4.5 | 4.5 | 4.5 | 4.5 | 4.5 | 4.5 | 4.5 | 4.5 | 4.5 | 4.5 | 4.5
| 6 | P Max. (kW) | 30 | 6 | GHG Cof A (m.u.) | 0 | 0 | 0 | 0 | 0 | 0 | 0 | 0 | 0 | 0 | 0 | 0 | 0 | 0 | 0 | 0 | 0 | 0 | 0 | 0 | 0 | 0 | 0 | 0
| 7 | P Min. (kW) | 0 | 7 | GHG Cof B (m.u.) | 0 | 0 | 0 | 0 | 0 | 0 | 0 | 0 | 0 | 0 | 0 | 0 | 0 | 0 | 0 | 0 | 0 | 0 | 0 | 0 | 0 | 0 | 0 | 0
| 8 | Q Max. (kW) | 10 | 8 | GHG Cof C (m.u.) | 0 | 0 | 0 | 0 | 0 | 0 | 0 | 0 | 0 | 0 | 0 | 0 | 0 | 0 | 0 | 0 | 0 | 0 | 0 | 0 | 0 | 0 | 0 | 0
| 9 | Q Min. (kW) | 0 | 9
| 10 |  |  | 10
| 11 |  |  | 11
| 12 |  |  | 12
3 | 1 | Internal Bus Location | 3 | 1 | P Forecast (kW) | 0 | 0 | 0 | 0 | 0 | 0.50611 | 1.4411 | 3.3941 | 5.742 | 7.5728 | 8.7607 | 9.4155 | 9.3745 | 8.6209 | 7.4452 | 5.629 | 3.1659 | 1.3267 | 0.46765 | 0 | 0 | 0 | 0 | 0
| 2 | Generator Type | 1 | 2 | Cost Parameter A (m.u.) | 0 | 0 | 0 | 0 | 0 | 0 | 0 | 0 | 0 | 0 | 0 | 0 | 0 | 0 | 0 | 0 | 0 | 0 | 0 | 0 | 0 | 0 | 0 | 0
| 3 | Owner | 1 | 3 | Cost Parameter B (m.u.) | 0.08 | 0.08 | 0.08 | 0.08 | 0.08 | 0.08 | 0.08 | 0.08 | 0.08 | 0.08 | 0.08 | 0.08 | 0.08 | 0.08 | 0.08 | 0.08 | 0.08 | 0.08 | 0.08 | 0.08 | 0.08 | 0.08 | 0.08 | 0.08
| 4 | Manager | 1 | 4 | Cost Parameter C (m.u.) | 0 | 0 | 0 | 0 | 0 | 0 | 0 | 0 | 0 | 0 | 0 | 0 | 0 | 0 | 0 | 0 | 0 | 0 | 0 | 0 | 0 | 0 | 0 | 0
| 5 | Type of Contract | 1 | 5 | Cost NDE (m.u.) | 4.5 | 4.5 | 4.5 | 4.5 | 4.5 | 4.5 | 4.5 | 4.5 | 4.5 | 4.5 | 4.5 | 4.5 | 4.5 | 4.5 | 4.5 | 4.5 | 4.5 | 4.5 | 4.5 | 4.5 | 4.5 | 4.5 | 4.5 | 4.5
| 6 | P Max. (kW) | 10 | 6 | GHG Cof A (m.u.) | 0 | 0 | 0 | 0 | 0 | 0 | 0 | 0 | 0 | 0 | 0 | 0 | 0 | 0 | 0 | 0 | 0 | 0 | 0 | 0 | 0 | 0 | 0 | 0
| 7 | P Min. (kW) | 0 | 7 | GHG Cof B (m.u.) | 0 | 0 | 0 | 0 | 0 | 0 | 0 | 0 | 0 | 0 | 0 | 0 | 0 | 0 | 0 | 0 | 0 | 0 | 0 | 0 | 0 | 0 | 0 | 0
| 8 | Q Max. (kW) | 5 | 8 | GHG Cof C (m.u.) | 0 | 0 | 0 | 0 | 0 | 0 | 0 | 0 | 0 | 0 | 0 | 0 | 0 | 0 | 0 | 0 | 0 | 0 | 0 | 0 | 0 | 0 | 0 | 0
| 9 | Q Min. (kW) | 0 | 9
| 10 |  |  | 10
| 11 |  |  | 11
| 12 |  |  | 12
4 | 1 | Internal Bus Location | 3 | 1 | P Forecast (kW) | 0 | 0 | 0 | 0 | 0 | 0.50611 | 1.4411 | 3.3941 | 5.742 | 7.5728 | 8.7607 | 9.4155 | 9.3745 | 8.6209 | 7.4452 | 5.629 | 3.1659 | 1.3267 | 0.46765 | 0 | 0 | 0 | 0 | 0
| 2 | Generator Type | 2 | 2 | Cost Parameter A (m.u.) | 0 | 0 | 0 | 0 | 0 | 0 | 0 | 0 | 0 | 0 | 0 | 0 | 0 | 0 | 0 | 0 | 0 | 0 | 0 | 0 | 0 | 0 | 0 | 0
| 3 | Owner | 1 | 3 | Cost Parameter B (m.u.) | 0.08 | 0.08 | 0.08 | 0.08 | 0.08 | 0.08 | 0.08 | 0.08 | 0.08 | 0.08 | 0.08 | 0.08 | 0.08 | 0.08 | 0.08 | 0.08 | 0.08 | 0.08 | 0.08 | 0.08 | 0.08 | 0.08 | 0.08 | 0.08
| 4 | Manager | 1 | 4 | Cost Parameter C (m.u.) | 0 | 0 | 0 | 0 | 0 | 0 | 0 | 0 | 0 | 0 | 0 | 0 | 0 | 0 | 0 | 0 | 0 | 0 | 0 | 0 | 0 | 0 | 0 | 0
| 5 | Type of Contract | 2 | 5 | Cost NDE (m.u.) | 4.5 | 4.5 | 4.5 | 4.5 | 4.5 | 4.5 | 4.5 | 4.5 | 4.5 | 4.5 | 4.5 | 4.5 | 4.5 | 4.5 | 4.5 | 4.5 | 4.5 | 4.5 | 4.5 | 4.5 | 4.5 | 4.5 | 4.5 | 4.5
| 6 | P Max. (kW) | 10 | 6 | GHG Cof A (m.u.) | 0 | 0 | 0 | 0 | 0 | 0 | 0 | 0 | 0 | 0 | 0 | 0 | 0 | 0 | 0 | 0 | 0 | 0 | 0 | 0 | 0 | 0 | 0 | 0
| 7 | P Min. (kW) | 0 | 7 | GHG Cof B (m.u.) | 0 | 0 | 0 | 0 | 0 | 0 | 0 | 0 | 0 | 0 | 0 | 0 | 0 | 0 | 0 | 0 | 0 | 0 | 0 | 0 | 0 | 0 | 0 | 0
| 8 | Q Max. (kW) | 5 | 8 | GHG Cof C (m.u.) | 0 | 0 | 0 | 0 | 0 | 0 | 0 | 0 | 0 | 0 | 0 | 0 | 0 | 0 | 0 | 0 | 0 | 0 | 0 | 0 | 0 | 0 | 0 | 0
| 9 | Q Min. (kW) | 0 | 9
| 10 |  |  | 10
| 11 |  |  | 11
| 12 |  |  | 12
5 | 1 | Internal Bus Location | 3 | 1 | P Forecast (kW) | 0 | 0 | 0 | 0 | 0 | 0.25306 | 0.72056 | 1.697 | 2.871 | 3.7864 | 4.3804 | 4.7077 | 4.6872 | 4.3105 | 3.7226 | 2.8145 | 1.5829 | 0.66337 | 0.23383 | 0 | 0 | 0 | 0 | 0
| 2 | Generator Type | 2 | 2 | Cost Parameter A (m.u.) | 0 | 0 | 0 | 0 | 0 | 0 | 0 | 0 | 0 | 0 | 0 | 0 | 0 | 0 | 0 | 0 | 0 | 0 | 0 | 0 | 0 | 0 | 0 | 0
| 3 | Owner | 1 | 3 | Cost Parameter B (m.u.) | 0.08 | 0.08 | 0.08 | 0.08 | 0.08 | 0.08 | 0.08 | 0.08 | 0.08 | 0.08 | 0.08 | 0.08 | 0.08 | 0.08 | 0.08 | 0.08 | 0.08 | 0.08 | 0.08 | 0.08 | 0.08 | 0.08 | 0.08 | 0.08
| 4 | Manager | 1 | 4 | Cost Parameter C (m.u.) | 0 | 0 | 0 | 0 | 0 | 0 | 0 | 0 | 0 | 0 | 0 | 0 | 0 | 0 | 0 | 0 | 0 | 0 | 0 | 0 | 0 | 0 | 0 | 0
| 5 | Type of Contract | 1 | 5 | Cost NDE (m.u.) | 4.5 | 4.5 | 4.5 | 4.5 | 4.5 | 4.5 | 4.5 | 4.5 | 4.5 | 4.5 | 4.5 | 4.5 | 4.5 | 4.5 | 4.5 | 4.5 | 4.5 | 4.5 | 4.5 | 4.5 | 4.5 | 4.5 | 4.5 | 4.5
| 6 | P Max. (kW) | 5 | 6 | GHG Cof A (m.u.) | 0 | 0 | 0 | 0 | 0 | 0 | 0 | 0 | 0 | 0 | 0 | 0 | 0 | 0 | 0 | 0 | 0 | 0 | 0 | 0 | 0 | 0 | 0 | 0
| 7 | P Min. (kW) | 0 | 7 | GHG Cof B (m.u.) | 0 | 0 | 0 | 0 | 0 | 0 | 0 | 0 | 0 | 0 | 0 | 0 | 0 | 0 | 0 | 0 | 0 | 0 | 0 | 0 | 0 | 0 | 0 | 0
| 8 | Q Max. (kW) | 1 | 8 | GHG Cof C (m.u.) | 0 | 0 | 0 | 0 | 0 | 0 | 0 | 0 | 0 | 0 | 0 | 0 | 0 | 0 | 0 | 0 | 0 | 0 | 0 | 0 | 0 | 0 | 0 | 0
| 9 | Q Min. (kW) | 0 | 9
| 10 |  |  | 10
| 11 |  |  | 11
| 12 |  |  | 12

## Storage_EC1
Storage ID |  |  |  |  | Total Time (h) | 1 | 2 | 3 | 4 | 5 | 6 | 7 | 8 | 9 | 10 | 11 | 12 | 13 | 14 | 15 | 16 | 17 | 18 | 19 | 20 | 21 | 22 | 23 | 24
[5 empty] | Daily Time (h) | 1 | 2 | 3 | 4 | 5 | 6 | 7 | 8 | 9 | 10 | 11 | 12 | 13 | 14 | 15 | 16 | 17 | 18 | 19 | 20 | 21 | 22 | 23 | 24
Number | Characteritics ID | Characteritics D. | Characteritics V. | Time Features ID | Time Features
1 | 1 | Internal Bus Location | 1 | 1 | P Charge Limit (kW) | 10 | 10 | 10 | 10 | 10 | 10 | 10 | 10 | 10 | 10 | 10 | 10 | 10 | 10 | 10 | 10 | 10 | 10 | 10 | 10 | 10 | 10 | 10 | 10
| 2 | Battery Type | Li-ion | 2 | P Discharge Limit (kW) | 10 | 10 | 10 | 10 | 10 | 10 | 10 | 10 | 10 | 10 | 10 | 10 | 10 | 10 | 10 | 10 | 10 | 10 | 10 | 10 | 10 | 10 | 10 | 10
| 3 | Owner | 1 | 3 | Charge price (m.u) | 0 | 0 | 0 | 0 | 0 | 0 | 0 | 0 | 0 | 0 | 0 | 0 | 0 | 0 | 0 | 0 | 0 | 0 | 0 | 0 | 0 | 0 | 0 | 0
| 4 | Manager | 1 | 4 | Discharge price (m.u.) | 0.4 | 0.4 | 0.4 | 0.4 | 0.4 | 0.4 | 0.4 | 0.4 | 0.4 | 0.4 | 0.4 | 0.4 | 0.4 | 0.4 | 0.4 | 0.4 | 0.4 | 0.4 | 0.4 | 0.4 | 0.4 | 0.4 | 0.4 | 0.4
| 5 | Type of Contract | 1
| 6 | Energy Capacity (kVAh) | 50
| 7 | Energy Min (%) | 20
| 8 | Charge Efficiency (%) | 95
| 9 | Discharge Efficiency (%) | 95
| 10 | Initial State (%) | 80
| 11 | P Charge Max (kW) | 10
| 12 | P Discharge Max (kW) | 10
13
14
15
2 | 1 | Internal Bus Location | 1 | 1 | P Charge Limit (kW) | 5 | 5 | 5 | 5 | 5 | 5 | 5 | 5 | 5 | 5 | 5 | 5 | 5 | 5 | 5 | 5 | 5 | 5 | 5 | 5 | 5 | 5 | 5 | 5
| 2 | Battery Type | Li-ion | 2 | P Discharge Limit (kW) | 5 | 5 | 5 | 5 | 5 | 5 | 5 | 5 | 5 | 5 | 5 | 5 | 5 | 5 | 5 | 5 | 5 | 5 | 5 | 5 | 5 | 5 | 5 | 5
| 3 | Owner | 1 | 3 | Charge price (m.u) | 0 | 0 | 0 | 0 | 0 | 0 | 0 | 0 | 0 | 0 | 0 | 0 | 0 | 0 | 0 | 0 | 0 | 0 | 0 | 0 | 0 | 0 | 0 | 0
| 4 | Manager | 1 | 4 | Discharge price (m.u.) | 0.08 | 0.08 | 0.08 | 0.08 | 0.08 | 0.08 | 0.08 | 0.08 | 0.08 | 0.08 | 0.08 | 0.08 | 0.08 | 0.08 | 0.08 | 0.08 | 0.08 | 0.08 | 0.08 | 0.08 | 0.08 | 0.08 | 0.08 | 0.08
| 5 | Type of Contract | 1
| 6 | Energy Capacity (kVAh) | 15
| 7 | Energy Min (%) | 20
| 8 | Charge Efficiency (%) | 96
| 9 | Discharge Efficiency (%) | 96
| 10 | Initial State (%) | 80
| 11 | P Charge Max (kW) | 5
| 12 | P Discharge Max (kW) | 5
13
14
15
3 | 1 | Internal Bus Location | 1 | 1 | P Charge Limit (kW) | 20 | 20 | 20 | 20 | 20 | 20 | 20 | 20 | 20 | 20 | 20 | 20 | 20 | 20 | 20 | 20 | 20 | 20 | 20 | 20 | 20 | 20 | 20 | 20
| 2 | Battery Type | Li-ion | 2 | P Discharge Limit (kW) | 20 | 20 | 20 | 20 | 20 | 20 | 20 | 20 | 20 | 20 | 20 | 20 | 20 | 20 | 20 | 20 | 20 | 20 | 20 | 20 | 20 | 20 | 20 | 20
| 3 | Owner | 2 | 3 | Charge price (m.u) | 0 | 0 | 0 | 0 | 0 | 0 | 0 | 0 | 0 | 0 | 0 | 0 | 0 | 0 | 0 | 0 | 0 | 0 | 0 | 0 | 0 | 0 | 0 | 0
| 4 | Manager | 1 | 4 | Discharge price (m.u.) | 0.04 | 0.04 | 0.04 | 0.04 | 0.04 | 0.04 | 0.04 | 0.04 | 0.04 | 0.04 | 0.04 | 0.04 | 0.04 | 0.04 | 0.04 | 0.04 | 0.04 | 0.04 | 0.04 | 0.04 | 0.04 | 0.04 | 0.04 | 0.04
| 5 | Type of Contract | 1
| 6 | Energy Capacity (kVAh) | 100
| 7 | Energy Min (%) | 20
| 8 | Charge Efficiency (%) | 95
| 9 | Discharge Efficiency (%) | 95
| 10 | Initial State (%) | 80
| 11 | P Charge Max (kW) | 20
| 12 | P Discharge Max (kW) | 20
13
14
15
4 | 1 | Internal Bus Location | 1 | 1 | P Charge Limit (kW) | 4 | 4 | 4 | 4 | 4 | 4 | 4 | 4 | 4 | 4 | 4 | 4 | 4 | 4 | 4 | 4 | 4 | 4 | 4 | 4 | 4 | 4 | 4 | 4
| 2 | Battery Type | Li-ion | 2 | P Discharge Limit (kW) | 4 | 4 | 4 | 4 | 4 | 4 | 4 | 4 | 4 | 4 | 4 | 4 | 4 | 4 | 4 | 4 | 4 | 4 | 4 | 4 | 4 | 4 | 4 | 4
| 3 | Owner | 2 | 3 | Charge price (m.u) | 0 | 0 | 0 | 0 | 0 | 0 | 0 | 0 | 0 | 0 | 0 | 0 | 0 | 0 | 0 | 0 | 0 | 0 | 0 | 0 | 0 | 0 | 0 | 0
| 4 | Manager | 1 | 4 | Discharge price (m.u.) | 0.04 | 0.04 | 0.04 | 0.04 | 0.04 | 0.04 | 0.04 | 0.04 | 0.04 | 0.04 | 0.04 | 0.04 | 0.04 | 0.04 | 0.04 | 0.04 | 0.04 | 0.04 | 0.04 | 0.04 | 0.04 | 0.04 | 0.04 | 0.04
| 5 | Type of Contract | 1
| 6 | Energy Capacity (kVAh) | 15
| 7 | Energy Min (%) | 20
| 8 | Charge Efficiency (%) | 95
| 9 | Discharge Efficiency (%) | 95
| 10 | Initial State (%) | 80
| 11 | P Charge Max (kW) | 10
| 12 | P Discharge Max (kW) | 10
13
14
15
5 | 1 | Internal Bus Location | 1 | 1 | P Charge Limit (kW) | 4 | 4 | 4 | 4 | 4 | 4 | 4 | 4 | 4 | 4 | 4 | 4 | 4 | 4 | 4 | 4 | 4 | 4 | 4 | 4 | 4 | 4 | 4 | 4
| 2 | Battery Type | Li-ion | 2 | P Discharge Limit (kW) | 4 | 4 | 4 | 4 | 4 | 4 | 4 | 4 | 4 | 4 | 4 | 4 | 4 | 4 | 4 | 4 | 4 | 4 | 4 | 4 | 4 | 4 | 4 | 4
| 3 | Owner | 2 | 3 | Charge price (m.u) | 0 | 0 | 0 | 0 | 0 | 0 | 0 | 0 | 0 | 0 | 0 | 0 | 0 | 0 | 0 | 0 | 0 | 0 | 0 | 0 | 0 | 0 | 0 | 0
| 4 | Manager | 1 | 4 | Discharge price (m.u.) | 0.04 | 0.04 | 0.04 | 0.04 | 0.04 | 0.04 | 0.04 | 0.04 | 0.04 | 0.04 | 0.04 | 0.04 | 0.04 | 0.04 | 0.04 | 0.04 | 0.04 | 0.04 | 0.04 | 0.04 | 0.04 | 0.04 | 0.04 | 0.04
| 5 | Type of Contract | 1
| 6 | Energy Capacity (kVAh) | 15
| 7 | Energy Min (%) | 20
| 8 | Charge Efficiency (%) | 95
| 9 | Discharge Efficiency (%) | 95
| 10 | Initial State (%) | 80
| 11 | P Charge Max (kW) | 10
| 12 | P Discharge Max (kW) | 10
13
14
15

## Vehicle_EC1
Electric Vehicle ID
[5 empty] | Event | 1 | 2
Number | Characteritics ID | Characteritics D. | Characteritics V. | Event Features ID | Event Features
1 | 1 | Type of Vehicle | BEV | 1 | Arrive time period | 8 | 16
| 2 | Owner | 1 | 2 | Departure time period | 12 | 18
| 3 | Manager | 1 | 3 | Place | 2 | 1
| 4 | Type of Contract | 1 | 4 | Used SOC (%) Arriving | Not Used | Not Used
| 5 | E Capacity Max (kWh) | 40 | 5 | SOC (%) Arriving | 50 | 40
| 6 | P Charge Max (kW) | 11 | 6 | SOC Required (%) Exit | 70 | 50
| 7 | P Discharge Max (kW) | 11 | 7 | Pcharge Max contracted [kW] | Not Used | Not Used
| 8 | Charge Efficiency (%) | 0.98 | 8 | PDcharge Max contracted [kW] | Not Used | Not Used
| 9 | Discharge Efficiency (%) | 0.98 | 9 | Charge Price | 0 | 0
| 10 | Initial State SOC (%) | Not Used | 10 | Disharge Price | 0.05 | 0.05
| 11 | Minimun Technical SOC (%) | 20
| 12 | Model | Nissan Leaf
2 | 1 | Type of Vehicle | BEV | 1 | Arrive time period | 1 | 13
| 2 | Owner | 1 | 2 | Departure time period | 2 | 24
| 3 | Manager | 1 | 3 | Place | 2 | 3
| 4 | Type of Contract | 1 | 4 | Used SOC (%) Arriving | Not Used | Not Used
| 5 | E Capacity Max (kWh) | 35.5 | 5 | SOC (%) Arriving | 40 | 30
| 6 | P Charge Max (kW) | 11 | 6 | SOC Required (%) Exit | 50 | 100
| 7 | P Discharge Max (kW) | 11 | 7 | Pcharge Max contracted [kW] | Not Used | Not Used
| 8 | Charge Efficiency (%) | 0.98 | 8 | PDcharge Max contracted [kW] | Not Used | Not Used
| 9 | Discharge Efficiency (%) | 0.98 | 9 | Charge Price | 0 | 0
| 10 | Initial State SOC (%) | Not Used | 10 | Disharge Price | 0.06 | 0.06
| 11 | Minimun Technical SOC (%) | 20
| 12 | Model | Mazda MX30
3 | 1 | Type of Vehicle | BEV | 1 | Arrive time period | 12 | 17
| 2 | Owner | 2 | 2 | Departure time period | 14 | 20
| 3 | Manager | 1 | 3 | Place | 3 | 4
| 4 | Type of Contract | 1 | 4 | Used SOC (%) Arriving | Not Used | Not Used
| 5 | E Capacity Max (kWh) | 35.5 | 5 | SOC (%) Arriving | 40 | 30
| 6 | P Charge Max (kW) | 11 | 6 | SOC Required (%) Exit | 50 | 45
| 7 | P Discharge Max (kW) | 11 | 7 | Pcharge Max contracted [kW] | Not Used | Not Used
| 8 | Charge Efficiency (%) | 0.98 | 8 | PDcharge Max contracted [kW] | Not Used | Not Used
| 9 | Discharge Efficiency (%) | 0.98 | 9 | Charge Price | 0 | 0
| 10 | Initial State SOC (%) | Not Used | 10 | Disharge Price | 0.05 | 0.05
| 11 | Minimun Technical SOC (%) | 20
| 12 | Model | Mazda MX30
4 | 1 | Type of Vehicle | BEV | 1 | Arrive time period | 1 | 13
| 2 | Owner | 1 | 2 | Departure time period | 7 | 16
| 3 | Manager | 1 | 3 | Place | 4 | 1
| 4 | Type of Contract | 1 | 4 | Used SOC (%) Arriving | Not Used | Not Used
| 5 | E Capacity Max (kWh) | 50 | 5 | SOC (%) Arriving | 40 | 50
| 6 | P Charge Max (kW) | 7.4 | 6 | SOC Required (%) Exit | 70 | 65
| 7 | P Discharge Max (kW) | 7.4 | 7 | Pcharge Max contracted [kW] | Not Used | Not Used
| 8 | Charge Efficiency (%) | 0.98 | 8 | PDcharge Max contracted [kW] | Not Used | Not Used
| 9 | Discharge Efficiency (%) | 0.98 | 9 | Charge Price | 0 | 0
| 10 | Initial State SOC (%) | Not Used | 10 | Disharge Price | 0.05 | 0.05
| 11 | Minimun Technical SOC (%) | 20
| 12 | Model | Opel Mokka Electric
5 | 1 | Type of Vehicle | BEV | 1 | Arrive time period | 9 | 19
| 2 | Owner | 1 | 2 | Departure time period | 11 | 22
| 3 | Manager | 1 | 3 | Place | 3 | 5
| 4 | Type of Contract | 1 | 4 | Used SOC (%) Arriving | Not Used | Not Used
| 5 | E Capacity Max (kWh) | 40 | 5 | SOC (%) Arriving | 40 | 30
| 6 | P Charge Max (kW) | 3.6 | 6 | SOC Required (%) Exit | 50 | 45
| 7 | P Discharge Max (kW) | 3.6 | 7 | Pcharge Max contracted [kW] | Not Used | Not Used
| 8 | Charge Efficiency (%) | 0.98 | 8 | PDcharge Max contracted [kW] | Not Used | Not Used
| 9 | Discharge Efficiency (%) | 0.98 | 9 | Charge Price | 0 | 0
| 10 | Initial State SOC (%) | Not Used | 10 | Disharge Price | 0.06 | 0.06
| 11 | Minimun Technical SOC (%) | 20
| 12 | Model | Nissan Leaf
6 | 1 | Type of Vehicle | BEV | 1 | Arrive time period | 9 | 19
| 2 | Owner | 1 | 2 | Departure time period | 11 | 22
| 3 | Manager | 1 | 3 | Place | 4 | 5
| 4 | Type of Contract | 1 | 4 | Used SOC (%) Arriving | Not Used | Not Used
| 5 | E Capacity Max (kWh) | 40 | 5 | SOC (%) Arriving | 40 | 30
| 6 | P Charge Max (kW) | 11 | 6 | SOC Required (%) Exit | 50 | 45
| 7 | P Discharge Max (kW) | 11 | 7 | Pcharge Max contracted [kW] | Not Used | Not Used
| 8 | Charge Efficiency (%) | 0.98 | 8 | PDcharge Max contracted [kW] | Not Used | Not Used
| 9 | Discharge Efficiency (%) | 1 | 9 | Charge Price | 0 | 0
| 10 | Initial State SOC (%) | Not Used | 10 | Disharge Price | 0.06 | 0.06
| 11 | Minimun Technical SOC (%) | 20
| 12 | Model | Nissan Leaf
7 | 1 | Type of Vehicle | BEV | 1 | Arrive time period | 9 | 19
| 2 | Owner | 1 | 2 | Departure time period | 11 | 22
| 3 | Manager | 1 | 3 | Place | 2 | 1
| 4 | Type of Contract | 1 | 4 | Used SOC (%) Arriving | Not Used | Not Used
| 5 | E Capacity Max (kWh) | 18.8 | 5 | SOC (%) Arriving | 40 | 30
| 6 | P Charge Max (kW) | 7.4 | 6 | SOC Required (%) Exit | 50 | 45
| 7 | P Discharge Max (kW) | 0 | 7 | Pcharge Max contracted [kW] | Not Used | Not Used
| 8 | Charge Efficiency (%) | 0.98 | 8 | PDcharge Max contracted [kW] | Not Used | Not Used
| 9 | Discharge Efficiency (%) | 1 | 9 | Charge Price | 0 | 0
| 10 | Initial State SOC (%) | Not Used | 10 | Disharge Price | 0.06 | 0.06
| 11 | Minimun Technical SOC (%) | 20
| 12 | Model | BMW i3
8 | 1 | Type of Vehicle | BEV | 1 | Arrive time period | 9 | 19
| 2 | Owner | 1 | 2 | Departure time period | 11 | 22
| 3 | Manager | 1 | 3 | Place | 4 | 3
| 4 | Type of Contract | 1 | 4 | Used SOC (%) Arriving | Not Used | Not Used
| 5 | E Capacity Max (kWh) | 18.8 | 5 | SOC (%) Arriving | 40 | 30
| 6 | P Charge Max (kW) | 11 | 6 | SOC Required (%) Exit | 50 | 45
| 7 | P Discharge Max (kW) | 0 | 7 | Pcharge Max contracted [kW] | Not Used | Not Used
| 8 | Charge Efficiency (%) | 0.98 | 8 | PDcharge Max contracted [kW] | Not Used | Not Used
| 9 | Discharge Efficiency (%) | 1 | 9 | Charge Price | 0 | 0
| 10 | Initial State SOC (%) | Not Used | 10 | Disharge Price | 0.06 | 0.06
| 11 | Minimun Technical SOC (%) | 20
| 12 | Model | BMW i3
9 | 1 | Type of Vehicle | BEV | 1 | Arrive time period | 9 | 19
| 2 | Owner | 1 | 2 | Departure time period | 11 | 22
| 3 | Manager | 1 | 3 | Place | 5 | 2
| 4 | Type of Contract | 1 | 4 | Used SOC (%) Arriving | Not Used | Not Used
| 5 | E Capacity Max (kWh) | 18.8 | 5 | SOC (%) Arriving | 40 | 30
| 6 | P Charge Max (kW) | 7.4 | 6 | SOC Required (%) Exit | 50 | 45
| 7 | P Discharge Max (kW) | 0 | 7 | Pcharge Max contracted [kW] | Not Used | Not Used
| 8 | Charge Efficiency (%) | 0.98 | 8 | PDcharge Max contracted [kW] | Not Used | Not Used
| 9 | Discharge Efficiency (%) | 1 | 9 | Charge Price | 0 | 0
| 10 | Initial State SOC (%) | Not Used | 10 | Disharge Price | 0.06 | 0.06
| 11 | Minimun Technical SOC (%) | 20
| 12 | Model | BMW i3
10 | 1 | Type of Vehicle | BEV | 1 | Arrive time period | 9 | 19
| 2 | Owner | 1 | 2 | Departure time period | 11 | 22
| 3 | Manager | 1 | 3 | Place | 1 | 5
| 4 | Type of Contract | 1 | 4 | Used SOC (%) Arriving | Not Used | Not Used
| 5 | E Capacity Max (kWh) | 18.8 | 5 | SOC (%) Arriving | 40 | 30
| 6 | P Charge Max (kW) | 11 | 6 | SOC Required (%) Exit | 50 | 45
| 7 | P Discharge Max (kW) | 0 | 7 | Pcharge Max contracted [kW] | Not Used | Not Used
| 8 | Charge Efficiency (%) | 0.98 | 8 | PDcharge Max contracted [kW] | Not Used | Not Used
| 9 | Discharge Efficiency (%) | 1 | 9 | Charge Price | 0 | 0
| 10 | Initial State SOC (%) | Not Used | 10 | Disharge Price | 0.06 | 0.06
| 11 | Minimun Technical SOC (%) | 20
| 12 | Model | BMW i3

## CStation_EC1
Charging station ID |  |  |  |  | Total Time (h) | 1 | 2 | 3 | 4 | 5 | 6 | 7 | 8 | 9 | 10 | 11 | 12 | 13 | 14 | 15 | 16 | 17 | 18 | 19 | 20 | 21 | 22 | 23 | 24
[5 empty] | Daily Time (h) | 1 | 2 | 3 | 4 | 5 | 6 | 7 | 8 | 9 | 10 | 11 | 12 | 13 | 14 | 15 | 16 | 17 | 18 | 19 | 20 | 21 | 22 | 23 | 24
Number | Characteritics ID | Characteritics D. | Characteritics V. | Time Features ID | Time Features
1 | 1 | Internal Bus Location | 1 | 1 | P Charge Limit (kW) | 7.2 | 7.2 | 7.2 | 7.2 | 7.2 | 7.2 | 7.2 | 7.2 | 7.2 | 7.2 | 7.2 | 7.2 | 7.2 | 7.2 | 7.2 | 7.2 | 7.2 | 7.2 | 7.2 | 7.2 | 7.2 | 7.2 | 7.2 | 7.2
| 2 | Owner | 1 | 2 | P Discharge Limit (kW) | 7.2 | 7.2 | 7.2 | 7.2 | 7.2 | 7.2 | 7.2 | 7.2 | 7.2 | 7.2 | 7.2 | 7.2 | 7.2 | 7.2 | 7.2 | 7.2 | 7.2 | 7.2 | 7.2 | 7.2 | 7.2 | 7.2 | 7.2 | 7.2
| 3 | Manager | 1
| 4 | Type of Contract | 1
| 5 | P Charge Max (kW) | 7.2
| 6 | P Discharge Max (kW) | 7.2
| 7 | Charge Efficiency (%) | 95
| 8 | Discharge Efficiency (%) | 95
| 9 | E Capacity Max (kWh) | 7.2
| 10 | Place Start | 1
| 11 | Place End | 1
12
4 | 1 | Internal Bus Location | 1 | 1 | P Charge Limit (kW) | 7.2 | 7.2 | 7.2 | 7.2 | 7.2 | 7.2 | 7.2 | 7.2 | 7.2 | 7.2 | 7.2 | 7.2 | 7.2 | 7.2 | 7.2 | 7.2 | 7.2 | 7.2 | 7.2 | 7.2 | 7.2 | 7.2 | 7.2 | 7.2
| 2 | Owner | 1 | 2 | P Discharge Limit (kW) | 7.2 | 7.2 | 7.2 | 7.2 | 7.2 | 7.2 | 7.2 | 7.2 | 7.2 | 7.2 | 7.2 | 7.2 | 7.2 | 7.2 | 7.2 | 7.2 | 7.2 | 7.2 | 7.2 | 7.2 | 7.2 | 7.2 | 7.2 | 7.2
| 3 | Manager | 1
| 4 | Type of Contract | 1
| 5 | P Charge Max (kW) | 7.2
| 6 | P Discharge Max (kW) | 7.2
| 7 | Charge Efficiency (%) | 95
| 8 | Discharge Efficiency (%) | 95
| 9 | E Capacity Max (kWh) | 7.2
| 10 | Place Start | 2
| 11 | Place End | 2
12
6 | 1 | Internal Bus Location | 1 | 1 | P Charge Limit (kW) | 22 | 22 | 22 | 22 | 22 | 22 | 22 | 22 | 22 | 22 | 22 | 22 | 22 | 22 | 22 | 22 | 22 | 22 | 22 | 22 | 22 | 22 | 22 | 22
| 2 | Owner | 1 | 2 | P Discharge Limit (kW) | 22 | 22 | 22 | 22 | 22 | 22 | 22 | 22 | 22 | 22 | 22 | 22 | 22 | 22 | 22 | 22 | 22 | 22 | 22 | 22 | 22 | 22 | 22 | 22
| 3 | Manager | 1
| 4 | Type of Contract | 1
| 5 | P Charge Max (kW) | 7.2
| 6 | P Discharge Max (kW) | 7.2
| 7 | Charge Efficiency (%) | 95
| 8 | Discharge Efficiency (%) | 95
| 9 | E Capacity Max (kWh) | 7.2
| 10 | Place Start | 3
| 11 | Place End | 3
12
7 | 1 | Internal Bus Location | 1 | 1 | P Charge Limit (kW) | 7.2 | 7.2 | 7.2 | 7.2 | 7.2 | 7.2 | 7.2 | 7.2 | 7.2 | 7.2 | 7.2 | 7.2 | 7.2 | 7.2 | 7.2 | 7.2 | 7.2 | 7.2 | 7.2 | 7.2 | 7.2 | 7.2 | 7.2 | 7.2
| 2 | Owner | 1 | 2 | P Discharge Limit (kW) | 7.2 | 7.2 | 7.2 | 7.2 | 7.2 | 7.2 | 7.2 | 7.2 | 7.2 | 7.2 | 7.2 | 7.2 | 7.2 | 7.2 | 7.2 | 7.2 | 7.2 | 7.2 | 7.2 | 7.2 | 7.2 | 7.2 | 7.2 | 7.2
| 3 | Manager | 1
| 4 | Type of Contract | 1
| 5 | P Charge Max (kW) | 7.2
| 6 | P Discharge Max (kW) | 0
| 7 | Charge Efficiency (%) | 95
| 8 | Discharge Efficiency (%) | 1
| 9 | E Capacity Max (kWh) | 7.2
| 10 | Place Start | 3
| 11 | Place End | 3
12
9 | 1 | Internal Bus Location | 1 | 1 | P Charge Limit (kW) | 7.2 | 7.2 | 7.2 | 7.2 | 7.2 | 7.2 | 7.2 | 7.2 | 7.2 | 7.2 | 7.2 | 7.2 | 7.2 | 7.2 | 7.2 | 7.2 | 7.2 | 7.2 | 7.2 | 7.2 | 7.2 | 7.2 | 7.2 | 7.2
| 2 | Owner | 1 | 2 | P Discharge Limit (kW) | 7.2 | 7.2 | 7.2 | 7.2 | 7.2 | 7.2 | 7.2 | 7.2 | 7.2 | 7.2 | 7.2 | 7.2 | 7.2 | 7.2 | 7.2 | 7.2 | 7.2 | 7.2 | 7.2 | 7.2 | 7.2 | 7.2 | 7.2 | 7.2
| 3 | Manager | 1
| 4 | Type of Contract | 1
| 5 | P Charge Max (kW) | 7.2
| 6 | P Discharge Max (kW) | 0
| 7 | Charge Efficiency (%) | 95
| 8 | Discharge Efficiency (%) | 1
| 9 | E Capacity Max (kWh) | 7.2
| 10 | Place Start | 3
| 11 | Place End | 3
12

## Information
GENERATORS
Type of Generator | 1 | Controlable Technology
| 2 | Based on renewables
Type of Contract | 1 | Normal Contract
| 2 | Feed-in Tariff